## Sheet1
Info source | CLF Baseline | EC3 |  |  | CLF | CLF | CLF | EC3 |  | EC3 | CLF | EC3
| Product Type | EPD Type Required Product Specific | Facility Specific | Industry Average | 2021 CLF Baselines Achievable | Typical | Baseline | Limit Included in Spec? |  | System Boundary | Declared Unit | Product Category Rules
| READY MIX CONCRETE | [6 empty] | YES | NO
| 0-2500 psi | FALSE | FALSE | FALSE | 190 | 266 | 340 | FALSE | FALSE | Product Stage A1-A3 | m3 | North America: NSF International PCR for Concrete, v.1, 2019-02-22 Outside of North America: International EPD System PCR for Concrete and Concrete Elements, v.1, 2019-12-20 British Standards Institution PCR for Concrete and Concrete Elements, v.1.0, 2017-09-16
| 2501-3000 psi | FALSE | FALSE | FALSE | 210 | 291 | 380 | FALSE | FALSE | Product Stage A1-A3 | m3
| 3001-4000 psi | FALSE | FALSE | FALSE | 260 | 343 | 470 | FALSE | FALSE | Product Stage A1-A3 | m3
| 4001-5000 psi | FALSE | FALSE | FALSE | 320 | 406 | 580 | FALSE | FALSE | Product Stage A1-A3 | m3
| 5001-6000 psi | FALSE | FALSE | FALSE | 330 | 429 | 610 | FALSE | FALSE | Product Stage A1-A3 | m3
| 6001-8000 psi | FALSE | FALSE | FALSE | 380 | 498 | 710 | FALSE | FALSE | Product Stage A1-A3 | m3
| >8001 psi | FALSE | FALSE | FALSE | 411 | 535 | 710 | FALSE | FALSE | Product Stage A1-A3 | m3
CONCRETE MASORY UNIT
| Concrete Masonry Unit | FALSE | FALSE | FALSE | -- | 370 | 545 | FALSE | FALSE | Product Stage A1-A3 | m3 | North America: ASTM International PCR for Manufactured Concrete and Concrete Masonry Products, v.1, 2014-12-12 Outside of North America: IBU PCR for Aerated concrete, v.1.0/1.6/1.0, 2017-11-30
STEEL
| Rebar | FALSE | FALSE | FALSE | 0.8 | 0.98 | 1.7 | FALSE | FALSE | Product Stage A1-A3 | kg | North America: UL PCR for Designated Steel Construction Products, v.2.0, 2020-12-31 SCS Global Services PCR for Designated Steel Construction Products, v.1, 2015-05-05 Outside of North America: International EPD System PCR for Construction products and construction services (EN 15804:A1), v.2.33, 2020-09-18
| Plate Steel | FALSE | FALSE | FALSE | 1 | 1.47 | 3 | FALSE | FALSE | Product Stage A1-A3 | kg
| Structural - Hollow Sections | FALSE | FALSE | FALSE | 1.5 | 2.39 | 3 | FALSE | FALSE | Product Stage A1-A3 | kg
| Structural - Hot Rolled Sections | FALSE | FALSE | FALSE | 0.8 | 1.16 | 1.7 | FALSE | FALSE | Product Stage A1-A3 | kg
| Steel Decking | FALSE | FALSE | FALSE | 1.5 | 2.37 | 3.1 | FALSE | FALSE | Product Stage A1-A3 | kg
| Cold Formed Framing | FALSE | FALSE | FALSE | 1.5 | 2.28 | 2.5 | FALSE | FALSE | Product Stage A1-A3 | kg
ALUMINUM
| Aluminum Extrusions | FALSE | FALSE | FALSE | -- | 8.91 | 12.4 | FALSE | FALSE | Product Stage A1-A3 | kg
| Thermally Improved Aluminum Extrusions | FALSE | FALSE | FALSE | -- | 9.78 | 13.6 | FALSE | FALSE | Product Stage A1-A3 | kg
WOOD & COMPOSITES
| Dimension Lumber | FALSE | FALSE | FALSE | 50 | 63 | 100 | FALSE | FALSE | Product Stage A1-A3 | m3
| Plywood & OSB Sheathing | FALSE | FALSE | FALSE | 200 | 230 | 400 | FALSE | FALSE | Product Stage A1-A3 | m3
| Glas Mat Gypsum Sheathing, 1/2" thick | FALSE | FALSE | FALSE | -- | 4.71 | 6.3 | FALSE | FALSE | Product Stage A1-A3 | m3
| Glas Mat Gypsum Sheathing, 5/8" thick | FALSE | FALSE | FALSE | -- | 5.42 | 7.2 | FALSE | FALSE | Product Stage A1-A3 | m3
| Prefabricated Wood Products (Wood I Joists) | FALSE | FALSE | FALSE | 1 | 1.97 | 6 | FALSE | FALSE | Product Stage A1-A3 | m3
| Composite Lumber (LSL/LVL/PSL) | FALSE | FALSE | FALSE | 230 | 361 | 400 | FALSE | FALSE | Product Stage A1-A3 | m3
| Mass Timber (GLT/CLT/DLT/NLT) | FALSE | FALSE | FALSE | 104 | 137 | 200 | FALSE | FALSE | Product Stage A1-A3 | m3
INSULATION
| Board | FALSE | FALSE | FALSE | 2 | 10 | 20 | FALSE | FALSE | Product Stage A1-A3 | m2-Rsi
| Blanket | FALSE | FALSE | FALSE | 0.5 | 3 | 4 | FALSE | FALSE | Product Stage A1-A3 | m2-Rsi
| Foamed-in-Place | FALSE | FALSE | FALSE | 2.33 | 9 | 20 | FALSE | FALSE | Product Stage A1-A3 | m2-Rsi
| Blown | FALSE | FALSE | FALSE | 1 | 2 | 3 | FALSE | FALSE | Product Stage A1-A3 | m2-Rsi
CLADDING
| Insulated Metal Panel | FALSE | FALSE | FALSE | 62 | 107 | 145 | FALSE | FALSE | Product Stage A1-A3 | m2
| Metal Panel | FALSE | FALSE | FALSE | 12 | 15.3 | 26 | FALSE | FALSE | Product Stage A1-A3 | m2
FINISHES
| Gypsum Board | FALSE | FALSE | FALSE | 3 | 3 | 5 | FALSE | FALSE | Product Stage A1-A3 | m2
| Acoustical Ceiling Tiles | FALSE | FALSE | FALSE | 6 | 11 | 14 | FALSE | FALSE | Product Stage A1-A3 | m2
| Resilient Flooring | FALSE | FALSE | FALSE | 6 | 11.5 | 20 | FALSE | FALSE | Product Stage A1-A3 | m2
| Carpet | FALSE | FALSE | FALSE | 6 | 11 | 20 | FALSE | FALSE | Product Stage A1-A3 | m2
COMMUNICATIONS
| Fiber Data Cabling | FALSE | FALSE | FALSE | 2.64 | 7.75 | 14.6 | FALSE | FALSE | Product Stage A1-A3 | m
| Twisted Pair Data Cabling | FALSE | FALSE | FALSE | 0.23 | 0.37 | 0.46 | FALSE | FALSE | Product Stage A1-A3 | m
| Other Data Cabling | FALSE | FALSE | FALSE | 0.2 | 0.46 | 0.75 | FALSE | FALSE | Product Stage A1-A3 | m
BULK MATERIALS
| Flat Glass | FALSE | FALSE | FALSE | 1.2 | 1.4 | 2.3 | FALSE | FALSE | Product Stage A1-A3 | kg
Note on B4: Mix specific EPDs for ready mix concrete are the best mechanism for optimizing and reducing carbon emissions. Because concrete is a regional/locally sourced material, it is important to search EC3's database by geography to understand if suppliers for your project have already invested in on-demand mix specific EPDs. If suppliers in your market do not currently have EPDs, use Building Transparency's EPD request letter template to request EPDs for your typical concrete suppliers.
Note on B12: Product, facility specific EPDs for CMU are the best mechanism for optimizing and reducing carbon emissions. Because CMU is typically a regional/locally sourced material, it is important to search EC3's database by geography to understand if suppliers for your project have already invested in on-demand mix specific EPDs. If suppliers in your market do not currently have EPDs, use Building Transparency's EPD request letter template to request EPDs for your typical CMU suppliers.
Note on B14: Product specific, facility specific EPDs for steel products are the best mechanism for optimizing and reducing carbon emissions. Because steel emissions are largely driven by factors at the mill (recycled content, type of furnace, energy grid mix), facility (ie mill) specific EPDs are necessary to inform sourcing from the lowest carbon mill, and tracking realized emissions during procurement.
Note on B21: Aluminum extrusions are typically the framing components for storefront and curtain wall window assemblies. There is currently not a standardized method for accounting for embodied carbon of window assemblies using product specific, facility specific EPDs. One current method is to source EPDs for both the aluminum extrusions and the flat glass used in the window assembly to get an assessment of the two main components of the assembly.
Note on B24: Currently, there are not product specific, facility specific EPDs for many wood products, but the industry has invested in industry-wide EPDs for many of the categories. If you would like to request a product specific, facility specific EPD for a wood product, utilize Building Transparency's template EPD request letter.
Note on B32: Product specific, facility specific EPDs for insulation are the best way to reduce embodied carbon emissions. Embodied carbon emissions vary per insulation type and should be taken into account at time of selection of insulation type to be used in wall, roof and floor assemblies.
Note on C3: Use EC3 to source EPDs specific to your project location and performance requirements. Select the appropriate type of EPD based on what is available. EC3's will only return industry-wide EPDs if no product specific EPDs are available. If product specific EPDs are available, viewing EC3's digital EPD for each product will tell you how specific the data is (ie. Product Specific, Facility Specific).
Note on F3: The Carbon Leadership Forum Baselines are published and updated on a regular basis. Documentation and methodology can be found here: https://carbonleadershipforum.org/material-baselines/
Note on H3: The CLF Baseline is intended to give a rough order of magnitude of embodied carbon impacts and represents a high estimate of the embodied carbon footprint of a product if no effort is made to choose a low-carbon alternative. This CLF Baseline number can be considered a good starting point from which to develop carbon limits. For categories in which there are sufficient product-specific EPDs, the CLF Baseline is tied to the 80th percentile value of the category (i.e., the point where 80% of the results have values below this number) as represented in the EC3 database of published, peer-reviewed EPD results. The CLF Baseline is shown within the EC3 tool for all public categories.
Note on I3: Including an embodied carbon limit in your specifications is a prescriptive approach to reducing embodied carbon. Utilize the EC3 tool to search product types and understand what products meet both your specification and embodied carbon limit requirements.
Note on K3: The most common system boundary in EPDs is A1-A3 (product stage) emissions. Some EPDs do include other stages but it is not yet standard practice.
Note on L3: The declared unit in this table is based on the CLF Baselines. EPDs come in various declared units. The EC3 tool has conversions between units types built into its functionality.
Note on M3: Product Category Rules set the standards for what is included in an EPD, as well as how the impacts are calculated and reported. EPDs using the same PCR are generally more comparable. EC3 includes a database of digitized PCRs that can be searched and sorted by material category/product type.